## BOM
Bill of Materials | [6 empty] | #VALUE!
Project : |  | Bridge Discharger Manager |  |  | Report DateTime : | 19/11/2025 10:50 | Licensed under CERN-OHL-S-2.0
Revision : |  | B |  |  |  |  | © 2025 ADSTech [e-ddy]
https://ohwr.org/licences/
[5 empty] | Primary |  | LCSC Equivalent
Line # | Name | Designator | Quantity | Description | Manufacturer 1 | Manufacturer Part Number 1 | Supplier par number
| C-0402-CER-X7R-100nF-10%-50V | C1, C5, C7, C8, C9, C10, C11, C13, C14, C15, C16, C17, C19, C23, C25 | 15 | Multilayer Ceramic Capacitor, 0.1 uF, 50 V, ± 10%, X7R, 0402 [1005 Metric] | Murata | GRM155R71H104KE14J | C2649519
| C-0805-CER-X5R-22µF-25V | C3 | 1 | Ceramic Capacitor, Multilayer, Ceramic, 25V, 20% +Tol, 20% -Tol, X5R, 15% TC, 22uF, Surface Mount, 0805 | Murata | GRM21BR61E226ME44L | C86816
| C-0805-CER-X7R-4,7µF-10%-50V | C4, C12 | 2 | Ceramic Capacitor, Multilayer, Ceramic, 50V, 10% +Tol, 10% -Tol, X7R, 15% TC, 4.7uF, Surface Mount, 0805 | Murata | GRM21BZ71H475KE15K | C3898967
| C-1206-CER-X7R-1nF-10%-1kV | C6 | 1 | Ceramic Capacitor, Multilayer, Ceramic, 1000V, 10% +Tol, 10% -Tol, X7R, 15% TC, 0.001uF, Surface Mount, 1206 | Murata | GCJ31BR73A102KXJ1L | C440144
| C-0402-CER-X5R-1µF-10%-25V | C18, C20 | 2 | Ceramic Capacitor, Multilayer, Ceramic, 25V, 10% +Tol, 10% -Tol, X5R, 15% TC, 1uF, Surface Mount, 0402 | Murata | GRM155R61E105KA12J | C77009
| C-0402-C0G-22pF-50V-1% | C21, C22 | 2 | Multilayer Ceramic Capacitors MLCC - SMD/SMT 50V 22pF C0G 0402 +/-1% | Kyocera AVX | 04025A220FAT2A | C41361085
| C-0402-C0G-100pF-50V-1% | C24 | 1 | Multilayer Ceramic Capacitors MLCC - SMD/SMT 50V 100pF C0G 0402 +/-1% | KYOCERA AVX | 04025A101FAT2A | C597012
| D-ESD-USB-4 lines 3.6V | D1 | 1 | Trans Voltage Suppressor Diode, 17W, 3.6V V(RWM), Bidirectional, 4 Element, Silicon | Texas Instruments | TPD4E02B04DQAR | C106794
| D-TVS-33V-TVS3300DRVR | D2, D4 | 2 | Trans Voltage Suppressor Diode, 33V V(RWM), Unidirectional, Silicon | Texas Instruments | TVS3300DRVR | C2863624
| D-ZEN-12V-BZX84C12-7-F | D3 | 1 | Zener Diode, 12V V(Z), 5.39%, 0.35W, Silicon, Unidirectional | Diodes Inc. | BZX84C12-7-F | C85186
| LED-Red-633nm-0603 | D5, D12 | 2 | Red 633nm 0603 LED | Dialight | 598-8010-107F | C2286
| D-TVS-14V-TVS1400DRVR | D6 | 1 | Trans Voltage Suppressor Diode, 14V V(RWM), Unidirectional, Silicon | Texas Instruments | TVS1400DRVR | C1975229
| ESD-0603ESDA-MLP1 | D7, D8, D9 | 3 | Suppressor Esd 0.05PF 0603 SMD | Cooper Bussmann | 0603ESDA-MLP1 | C328933
| D-SCH-VSSAF5N50-DO-221AD-2-5A-50V | D10, D11 | 2 | Rectifier Diode, Schottky, 1 Phase, 1 Element, 5A, 50V V(RRM), Silicon, DO-221AC | Vishay | VSSAF5N50-M3/6B | C7389237
| FUSE-HOLDER-Nanofuse | F1 | 1 | Fuses/Accessories | Littelfuse | 01550900M | C206921
| CON-TERM-3-5.08-30/12AWG | J1 | 1 | Terminal Block, Wtb, 3POS, 30-12AWG; | Global Connector Technology | TBJ05-03-1-G-G | C72334
| CON-USBC-RA-TH | J2 | 1 | USB Connector, 16 Contact(s), Female, Right Angle, Solder Terminal, Receptacle | Global Connector Technology | USB4085-GF-A | C7095263
| 47053-1000 | J3 | 1 | CONN HEADER VERT 4POS 2.54MM | Molex | 47053-1000 | C240840
| L-2424-22uH-2.1A-74404064220 | L1 | 1 | General Purpose Inductor, 22uH, 20%, 1 Element, SMD, 2424 | Wurth Elektronik | 74404064220 | C168080
| IC-Optocoupler-VOM1271T | O1 | 1 | Buffer/Inverter Based MOSFET Driver, 0.000007A, PDSO4 | Vishay | VOM1271T | C146286
| TR-MOSN-DPAK-60V-110A-IRFR7540PBF | Q1 | 1 | Power Field-Effect Transistor | Infineon | IRFR7540TRPBF | C94897
| TR-MOSN-SOT23-60V-0.115A-2N7002 | Q2, Q3 | 2 | Small Signal Field-Effect Transistor, 0.115A I(D), 60V, 1-Element, N-Channel, Silicon, Metal-oxide Semiconductor FET | Diodes Inc. | 2N7002-7-F | C85049
| R-0402-10000.0-1%-100ppm-0.5 | R1, R24, R25 | 3 | 0402 10000.0 Ω 1% 100ppm 0.063W Resistor | Yageo Group | RC0402FR-0710KL | C191123
| R-0402-5110.0-1%-100ppm-0.5 | R2, R13 | 2 | 0402 5110.0 Ω 1% 100ppm 0.063W Resistor | Vishay | CRCW04025K11FKED | C2091561
| R-0402-22100.0-1%-100ppm-0.5 | R3, R11 | 2 | 0402 22100.0 Ω 1% 100ppm 0.063W Resistor | Vishay | CRCW040222K1FKED | C844504
| R-0603-10000.0-1%-100ppm-0.1 | R4, R5 | 2 | 0603 10000.0 Ω 1% 100ppm 0.1W Resistor | Vishay | CRCW060310K0FKED | C844918
| R-0603-49900.0-1%-100ppm-0.1 | R6 | 1 | 0603 49900.0 Ω 1% 100ppm 0.1W Resistor | Vishay | CRCW060349K9FKEA | C844789
| R-0603-178.0-1%-100ppm-0.1 | R7 | 1 | 0603 178.0 Ω 1% 100ppm 0.1W Resistor | Vishay | CRCW0603178RFKEA | C100815
| R-0402-27.4-1%-100ppm-0.5 | R8, R9 | 2 | 0402 27.4 Ω 1% 100ppm 0.063W Resistor | Vishay | CRCW040227R4FKED | C31439
| R-0402-499.0-1%-100ppm-0.5 | R10, R14 | 2 | 0402 499.0 Ω 1% 100ppm 0.063W Resistor | Vishay | CRCW0402499RFKED | C2076754
| R-0402-69800.0-0.1%-25ppm-0.016 | R12 | 1 | 0402 69800.0 Ω 0.1% 25ppm 0.016W Resistor | Yageo Group | RT0402BRD0769K8L | C852893
| R-0402-1000.0-1%-100ppm-0.5 | R15, R16, R20 | 3 | 0402 1000.0 Ω 1% 100ppm 0.063W Resistor | Vishay | CRCW04021K00FKED | C71623
| R-0402-5110.0-0.1%-25ppm-0.016 | R17 | 1 | 0402 5110.0 Ω 0.1% 25ppm 0.016W Resistor | Panasonic | ERA-2AEB5111X | C705788
| NTC-0603-10k-3428K | R18 | 1 | NTC Thermistor, 10000ohm, Surface Mount | Murata | NCU18XH103F6SRB | C162670
| R-0402-49900.0-0.1%-25ppm-0.016 | R19 | 1 | 0402 49900.0 Ω 0.1% 25ppm 0.016W Resistor | Yageo Group | RT0402BRD0749K9L | C852808
| R-0402-2000.0-1%-100ppm-0.5 | R21 | 1 | 0402 2000.0 Ω 1% 100ppm 0.063W Resistor | Vishay | CRCW04022K00FKED | C482125
| R-0402-121.0-1%-100ppm-0.5 | R22 | 1 | 0402 121.0 Ω 1% 100ppm 0.063W Resistor | Vishay | CRCW0402121RFKED | C25080
| R-0402-13000.0-1%-100ppm-0.5 | R23 | 1 | 0402 13000.0 Ω 1% 100ppm 0.063W Resistor | Vishay | CRCW040213K0FKED | C25754
| R-0402-90900.0-1%-100ppm-0.5 | R26 | 1 | 0402 90900.0 Ω 1% 100ppm 0.063W Resistor | Vishay | CRCW040290K9FKED | C2076677
| BTN-3x2.5x1.2-12V-50mA | SW1 | 1 | Keypad Switch, 1 Switches, SPST, Momentary-tactile, 0.05A, 12VDC, 1.99N, Solder Terminal, Surface Mount-straight | Omron | B3U-1000P | C231329
| IC-DCDC-POS-LMR51410 | U1 | 1 | SIMPLE SWITCHER® 4V to 42V, 1A synchronous buck converter with 26.5uA IQ 6-SOT-23 -40 to 150 | Texas Instruments | LMR51410YFDBVR | C35162557
| IC-MCU-RP2040 | U3 | 1 | 264KB 30 133MHZ LQFN-56(7X7) Microcontrollers (mcu/mpu/soc) Rohs | Raspberry Pi | RP2040 | C2040
| W25Q16JVZPIQ | U4 | 1 | IC FLASH 16MBIT SPI/QUAD 8WSON | Winbond | W25Q16JVZPIQ | C571260
| XTAL-12MHz-20ppm | Y1 | 1 | Crystal 12MHz ±20ppm (Tol) ±50ppm (Stability) 18pF FUND 120Ohm 4-Pin Ultra Mini-CSMD T/R | Abracon | ABM8-12.000MHZ-B2-T | C6491123